## BOM_CGRA_Board_3v2
Comment | Description | Designator | Footprint | LibRef | Quantity | Manufacturer Part Number | Mouser Part Number | Supplier 1 | Supplier Part Number 1
24.243.1 |  | B1, B2, B4, B5 | banana_clip | 24.243.1 | 4 |  |  | Newark | 80P3616
CAP_1uF_0805_25V | CAP CER 1UF 25V X7R 0805 | C1, C2, C3, C4, C5, C6, C7, C8, C9, C10, C11, C12, C13, C14, C15, C16, C17, C18, C41, C42, C43, C44, C45, C46, C169.1, C169.2 | CAPC2012X14N | CAP_1uF_0805_25V | 26 | CC0805KKX7R8BB105 |  | Digi-Key | 311-1456-1-ND
cap |  | C19, C20, C21, C22, C23, C24, C25, C26, C27, C28, C29, C30, C31, C32, C96, C97, C98, C99, C100, C101, C106, C107, C108, C109, C110, C111, C112, C113, C114, C115, C116, C117, C118, C119, C120, C121 | CAPC0603X02N | cap | 36 | CL03A104KQ3NNNC |  | Digi-Key | 1276-1013-1-ND
CAP_470nF_1608mm_0603mil_1 | 0.47uF Capacitor | C33, C34, C35, C37, C38, C39, C40, C47, C48 | CAPC1608X10N | CAP_470nF_1608mm_0603mil_1 | 9 | GRM155R61E225ME15D |  | Digi-Key | 490-3295-1-ND
CAP_12nF_1608mm_0603mil | Multilayer Ceramic Capacitors MLCC - SMD/SMT 0402 2.2uF 25volts *Derate Voltage/Temp | C36 | CAPC1608X10N | CAP_12nF_1608mm_0603mil | 1 | GRM155R61E225ME15D |  | Digi-Key | 399-8997-1-ND
CAP_4.7uF_0805_25V | Cap Ceramic 4.7uF 25V X5R 10% SMD 0805 85C Cardboard T/R | C49, C162.1, C162.2 | CAPC2012X14N | CAP_4.7uF_0805_25V | 3 | CL21A475KACLRNC |  | Digi-Key | 1276-2415-1-ND
0.1uF |  | C129, C132, C133, C134, C135, C136, C137, C138, C139, C140, C141, C142, C143, C144, C145, C146, C147, C148, C149, C150 | CAPC0201(0603)33_N | CAP_0201 | 20
10uF |  | C130, C131 | CAPC0402(1005)60_N | CAP_0402 | 2
10uF |  | C151, C152, C153, C154, C155, C156 | CAPC0805(2012)145_N | CAP_0805 | 6
CAP_POLY_330uF_25V | SML-D12U1WT86TR-ND | C157.1, C157.2 | CAPAE110103X127M | CAP_POLY_330uF_25V | 2 | 25SVF330M |  | Digi-Key | P122120CT-ND
CAP_22uF_1812_25V | CAP CER 22UF 25V X7R 1812 | C158.1, C158.2, C159.1, C159.2, C160.1, C160.2, C161.1, C161.2 | CAPC4532X28N | CAP_22uF_1812_25V | 8 | C4532X7R1E226M250KC |  | Digi-Key | 445-1607-1-ND
CAP_POLY_470uF_16V | CAP POLYMER 470UF 20% 16V SMD | C163.1, C163.2, C164.1, C164.2 | CAPAE110103X127M | CAP_POLY_470uF_16V | 4 | 25SVF330M |  | Digi-Key | P16477CT-ND
CAP_47uF_0805_10V | Cap Ceramic 47uF 10V X5R 20% SMD 0805 85C Embossed T/R | C165.1, C165.2, C166.1, C166.2, C167.1, C167.2, C168.1, C168.2 | CAPC2012X14N | CAP_47uF_0805_10V | 8 | GRM21BR61A476ME15L |  | Digi-Key | 490-9961-1-ND
CAP_10nF_0402_25V | CAP CER 10000PF 50V X7R 0402 | C170.1, C170.2 | CAPC1005X06N | CAP_10nF_0402_25V | 2 | GCM155R71H103KA55D |  | Digi-Key | 490-4762-1-ND
CAP_2.2uF_0402_25V | Multilayer Ceramic Capacitors MLCC - SMD/SMT 0402 2.2uF 25volts *Derate Voltage/Temp | C171.1, C171.2 | CAPC1005X06N | CAP_2.2uF_0402_25V | 2 | GRM155R61E225ME15D |  | Digi-Key | 490-10457-1-ND
CAP_1500pF_0201_25V | Multilayer Ceramic Capacitors MLCC - SMD/SMT 0.0015uF 25Volts 10% | C172.1, C172.2 | CAPC0603X02N | CAP_1500pF_0201_25V | 2 | GCM033R71E152KA03D |  | Digi-Key | 490-7996-1-ND
4.7uF 6.3V 0603 | CAP 4.7uF 6.3V ±10% 0603 (1608 Metric) Thickness 0.55mm SMD | C173 | CAPC0603(1608)55_M | CMP-1035-02779-1 | 1
100nF 16V 0402 | CAP 100nF 16V ±10% 0402 (1005 Metric) Thickness 0.6mm SMD | C174, C177 | CAPC0402(1005)60_M | CMP-1034-02069-1 | 2
470pF 50V 0603 | CAP 470pF 50V ±5% 0603 (1608 Metric) Thickness 1mm SMD | C175 | CAPC0603(1608)100_M | CMP-1035-01675-1 | 1
100uF 6.3V 1206 | CAP 100uF 6.3V ±20% 1206 (3216 Metric) Thickness 1.9mm SMD | C176 | CAPC1206(3216)190_L | CMP-1037-05005-1 | 1
100nF | 100nF 10V | C178, C179, C180, C181, C182, C183, C184, C185 | CAPC0603(1608)100_N | CAP_0603 | 8
AD9552 |  | CLK1 | QFN50P500X500X80_HS-33N | AD9552 | 1 |  |  | Digi-Key | 505-AD9552BCPZ-REEL7CT-ND
MBRS240LT3G | Schottky Power Rectifier, 2-Pin SMB, Pb-Free, Tape and Reel | D1 | ONSC-SMB-2-403A-03_H_V | CMP-1055-00343-1 | 1
BAT400D-7-F | Schottky Diode | D2 | SOT96P240X110-3N | BAT400D-7-F | 1 |  | 621-BAT400D-F
TPD4E05U06 | 4-Channel ESD Protection Diode | D3, D4 | TI R-PUSON-N10 | TPD4E05U06 | 2 |  |  | Digi-Key | 296-35765-1-ND
BAT400D |  | D5 | SOT95P236X110-3N | BAT400D | 1 |  |  | Digi-Key | BAT400D-FDICT-ND
KP-1608MGC | LED, SMT, 0603(1608), 1.1mm thickness, Green | DS1, DS2, DS3, DS4, DS5, DS6 | KING-0603LED_GREEN_V | CMP-0404-00001-1 | 6
2x8_HDR |  | HDR1 | 16POSHDR | 2x8_HDR | 1 |  |  | Digi-Key | S2011EC-08-ND
FIN1019MTCX | Integrated Circuit | IC1 | SOP65P640X120-14N | FIN1019MTCX | 1 |  | 512-FIN1019MTCX
5025700893 | Connector | J1 | 5025700893 | 5025700893 | 1
L829-1J1T-43 | Gigabit MagJack(R) Ultra Low Profile, 10/100/1000 Base-T, 19-Pin THD, RoHS, Tray | J2 | BELS-L829-1J1T-43_V | CMP-1715-00001-1 | 1
39-28-1063 | 4.2 mm Pitch Mini-Fit Jr.Power Connector, Vertical, Through Hole, 6 Circuits, -40 to 105 degC, RoHS, Bag | J3 | MOLX-39-28-1063_V | CMP-1594-00001-1 | 1
32K101-400L5 | SMA Straight Jack, Up to 18 GHz, -55 to 155 degC | J4, J5, J18 | ROS-32K101-400L5_V | 32K101-400L5 | 3
Header 5X2 | Header, 5-Pin, Dual row | J6, J7, J13, J14, J16, J17 | HDR2X5 | Header 5X2 | 6 |  |  | Digi-Key | S2011EC-05-ND
5177985-4 | Connector | J8 | 5177985-4 | 5177985-4 | 1 |  | 571-5177985-4
5177985-6 | Connector | J9, J15 | 5177985-6 | 5177985-6 | 2 |  | 571-5177985-6
692622030100 | Micro USB 3.0 Type B Receptacle WR-COM, Horizontal, SMT, with Pads | J10 | 692622030100 | CMP-1502-03225-1 | 1
SFW15R-2STE1LF |  | J11, J12 | SFW15R-2STE1LF | SFW15R-2STE1LF | 2
JTAG_SMT2 |  | JTAG1 | JTAG_SMT2 | JTAG_SMT2 | 1 |  |  | Digi-Key | 1286-1218-ND
BEAD 30ohm 0603 | Ferrite bead, 30ohm @ 100MHz | L1 | WE BEAD 0603 INDC1608X10N | BEAD 30ohm 0603 | 1 |  |  | Digi-Key | 732-4659-1-ND
47272-0001 | DisplayPort Connector, Pitch 0.5 mm, 1 x 20 Position, Height 6.65 mm, -20 to 85 degC, RoHS, Tape and Reel | P1 | MOLX-47272-0001_V | CMP-2000-05608-1 | 1
5-146280-2 | Male Header, Pitch 2.54 mm, 1 x 2 Position, Height 8.21 mm, Tail Length 3.05 mm, -65 to 105 degC, RoHS, Bulk | P2 | TECO-5-146280-2_V | CMP-2000-07492-1 | 1
878321420 | Male Header, Pitch 2 mm, 2 x 7 Position, Height 7.6 mm, -55 to 105 degC, RoHS | P3 | MOLX-878321420_V | CMP-2000-05520-1 | 1
MMBT3904TT1G | General Purpose Transistor, NPN Silicon, 3-Pin SC-75, Pb-Free, Tape and Reel | Q1, Q2 | ONSC-SC-75-3-463-01_V | CMP-1048-00420-1 | 2
1.00K |  | R1 | RESC0402(1005)_N | RES_0402 | 1
18.2K |  | R2 | RESC0402(1005)_N | RES_0402 | 1
240 |  | R3, R28, R29 | RESC0402(1005)_N | RES_0402 | 3
RES_4.02K_0603 | RES SMD 10K OHM 1% 1/4W 0603 | R4 | RESC1608X06N | RES_4.02K_0603 | 1 | ESR03EZPF1002 |  | Newark | 52K8483
1M |  | R5, R6 | RESC0402(1005)_N | RES_0402 | 2
2.49K |  | R7 | RESC0402(1005)_N | RES_0402 | 1
10 |  | R8 | RESC0402(1005)_N | RES_0402 | 1
0 |  | R9, R13, R14, R15, R16, R24, R26, R31 | RESC0402(1005)_N | RES_0402 | 8
100K |  | R10, R12, R19, R27, R30 | RESC0402(1005)_N | RES_0402 | 5
1.50K |  | R11 | RESC0402(1005)_N | RES_0402 | 1
49.9 |  | R17, R18 | RESC0402(1005)_N | RES_0402 | 2
499 |  | R20 | RESC0402(1005)_N | RES_0402 | 1
4.99K |  | R21, R22, R25 | RESC0402(1005)_N | RES_0402 | 3
40.2 |  | R23 | RESC0402(1005)_N | RES_0402 | 1
RES_240_0603 | Res Thin Film 0603 240 Ohm 0.1% 0.1W(1/10W) ±25ppm/C Molded SMD Automotive Punched T/R | R32, R35, R44, R54, R55 | RESC1608X06N | RES_240_0603 | 5 | ERA-3AEB101V |  | Newark | 24W2812
7.15K |  | R33, R34, R36 | RESC0402(1005)_N | RES_0402 | 3
22.6K |  | R37 | RESC0402(1005)_N | RES_0402 | 1
RES_10K_0603 | RES SMD 10K OHM 1% 1/4W 0603 | R38, R39, R40, R41.1, R41.2, R42.1, R42.2, R43, R56 | RESC1608X06N | RES_10K_0603 | 9 | ESR03EZPF1002 |  | Digi-Key | P10.0KHCT-ND
0 0402 | Jumper 0402 (1005 Metric) | R45, R46 | RESC0402(1005)_N | CMP-1011-00001-1 | 2
10K | 10K 0.1W 1% 0603 (1608 Metric) SMD | R47, R48, R49, R50, R51, R52, R53 | RESC0603(1608)_N | CMP-1012-00623-1 | 7
RES_665_0603 | RESISTOR, 665R, 0603, 0.1%, 0.1W | Rcomp1.1, Rcomp1.2 | RESC1608X06N | RES_665_0603 | 2 | ERA3AEB6650V |  | Digi-Key | P665DBCT-ND
Raspberry Pi Pico |  | RPI_P | RPI_PICO | Raspberry Pi Pico | 1
RES_1K_0603 | RES SMD 1K OHM 5% 1/4W 0603 | Rset1.1, Rset1.2 | RESC1608X06N | RES_1K_0603 | 2 | ESR03EZPJ102 |  | Digi-Key | RHM1.0KDCT-ND
JS202011SCQN |  | S1, S2, S3 | JS202011SCQN_auto | JS202011SCQN | 3 |  |  | Digi-Key | 401-2002-1-ND
CHS-10TB |  | S4 | SOIC127P800X250-20N | CHS-10TB | 1 |  |  | Digi-Key | 563-1014-1-ND
1825910-6 | Tact Switch, SPST-NO, 0.05 A, -35 to 85 degC, 4-Pin THD, RoHS, Bulk | SW1, SW3, SW4 | TECO-1825910-6_V | CMP-1684-00021-1 | 3
6.6 | TEST POINT SMALL RED | TP1, TP2, TP3, TP4, TP5, TP6, TP7 | TEST POINT SMALL RED |  | 7 |  |  | Digi-Key | 36-5000-ND
CGRA_BGA_v2 |  | U1 | BGA676x26 | CGRA_BGA_v2 | 1
MAX8902BATA+T | Low-Noise, Low-Dropout, High-PSRR, 500mA Linear Regulator, 8-Pin TDFN-EP, -40°C to +125°C, Pb-Free, Tape and Reel | U2 | T822+1_N | CMP-0246-00281-1 | 1
TPD8S009DSMR | ESD Solution for HDMI / DisplayPort, 8 Channels, -40 to +85 degC, 15-pin SON (DSM) | U3 | DSM0015A_V | CMP-0326-00039-2 | 1
TPD4E001DRSR | Low-Capacitance + / - 15-kV ESD Protection Array for High-Speed Data Interfaces, 4 Channels, -40 to +85 degC, 6-pin SON (DRS), Green (RoHS & no Sb/Br) | U4 | DRS0006A_V | CMP-0326-00041-3 | 1
LD1085D2M18R | 3A, Low Drop Positive Voltage Regulator, 1.8V, 4-Pin D2PAK/A | U5 | D2PAK_A_M | CMP-0244-00504-1 | 1
LD1085D2M33R | 3A, Low Drop Positive Voltage Regulator, 3.3V, 4-Pin D2PAK/A | U6 | D2PAK_A_L | CMP-0244-00506-1 | 1
TPSM846C23 | Non-Isolated PoL Module DC DC Converter 1 Output 0.35 ~ 2V 35A 4.5V - 15V Input | U7.1, U7.2 | QFM-59 | TPSM846C23 | 2 | TPSM846C23MOLR |  | Digi-Key | 296-48350-1-ND
TCA9544A | Low Voltage 4-Channel I 2C and SMBus Multiplexer With Interrupt Logic | U9 | TSOP65P640X120-20N | TCA9544A | 1
LK112 | 1.5V regulator | U10 | SOT95P280X110-5N | LK112 | 1 |  |  | Digi-Key | 497-7805-2-ND
TCR2LF085 | 0.85V regulator | U11 | SOT95P280X110-5N | TCR2LF085 | 1
Z1117-5.0 | IC REG LDO 1A SOT223-3 | VR1 | SOT-223 |  | 1 |  |  | Digi-Key | ZLDO1117G50DICT-ND
XTAL | Crystal | X1 | 7M-26.000MAAJ-T footprint | XTAL | 1 | ABS07-120-32.768KHZ-T |  | Digi-Key | 887-1133-1-ND